## Sheet1
Manufacturer Part Number | Manufacturer | Digi-Key Part Number | Customer Reference | Reference Designator | Packaging | Part Status | Quantity | Unit Price | Extended Price | Quantity Available | Mfg Std Lead Time | Description
ESP32-PICO-D4 | Espressif Systems | 1904-1029-1-ND |  |  | Cut Tape (CT) | Active | 1 | 4.5 | $4.50 | 2125 | 2 Weeks | RX TXRX MOD WIFI SURFACE MOUNT
AD8497ARMZ-R7 | Analog Devices Inc. | AD8497ARMZ-R7CT-ND |  |  | Cut Tape (CT) | Active | 4 | 6.14 | $24.56 | 2039 | 26 Weeks | IC THERMOCOUPLE A W/COMP 8MSOP
LM324AMX/NOPB | Texas Instruments | LM324AMX/NOPBCT-ND |  |  | Cut Tape (CT) | Active | 1 | 1.02 | $1.02 | 59207 | 6 Weeks | IC OPAMP GP 4 CIRCUIT 14SOIC
C2012X7T2E104K125AE | TDK Corporation | 445-8883-1-ND |  |  | Cut Tape (CT) | Active | 5 | 0.35 | $1.75 | 132491 | 20 Weeks | CAP CER 0.1UF 250V X7T 0805
C0805C103K1RACTU | KEMET | 399-1159-1-ND |  |  | Cut Tape (CT) | Active | 5 | 0.1 | $0.50 | 357270 | 8 Weeks | CAP CER 10000PF 100V X7R 0805
RL1220S-101-F | Susumu | 408-1403-1-ND |  |  | Cut Tape (CT) | Active | 5 | 0.38 | $1.90 | 21513 | 14 Weeks | RES SMD 100 OHM 1% 1/3W 0805
MCU08050D1004BP100 | Vishay Beyschlag | 749-1876-1-ND |  |  | Cut Tape (CT) | Active | 5 | 0.58 | $2.90 | 203 | Not Available | RES SMD 1M OHM 0.1% 1/8W 0805
ED555/2DS | On Shore Technology Inc. | ED1514-ND |  |  | Box | Active | 1 | 1.06 | $1.06 | 16844 | 8 Weeks | TERM BLK 2POS SIDE ENT 3.5MM PCB
C0805C106J8RACAUTO | KEMET | 399-15693-1-ND |  |  | Cut Tape (CT) | Active | 5 | 0.83 | $4.15 | 12237 | 8 Weeks | CAP CER 10UF 10V X7R 0805
CC0805BRNPO9BNR75 | Yageo | 311-4135-1-ND |  |  | Cut Tape (CT) | Active | 5 | 0.3 | $1.50 | 2402 | 33 Weeks | CAP CER 0.75PF 50V NPO 0805
CC0805BRNPO9BN1R5 | Yageo | 311-4126-1-ND |  |  | Cut Tape (CT) | Active | 5 | 0.19 | $0.95 | 15365 | 33 Weeks | CAP CER 1.5PF 50V NPO 0805
C0805C105K4RACTU | KEMET | 399-1284-1-ND |  |  | Cut Tape (CT) | Active | 5 | 0.15 | $0.75 | 361356 | 8 Weeks | CAP CER 1UF 16V X7R 0805
0805CS-7N5EKTS | Delta Electronics/Components | 2035-1315-1-ND |  |  | Cut Tape (CT) | Active | 2 | 0.25 | $0.50 | 4000 | 16 Weeks | CHIP INDUCTOR 7.5NH10% 600MA 0.1
DX4R005HJ5R2000 | JAE Electronics | 670-2674-1-ND |  |  | Cut Tape (CT) | Active | 1 | 0.82 | $0.82 | 14098 | 14 Weeks | CONN RCPT USB2.0 MICRO B SMD R/A
NCP170AMX300TCG | ON Semiconductor | NCP170AMX300TCGOSCT-ND |  |  | Cut Tape (CT) | Active | 1 | 0.47 | $0.47 | 8820 | 6 Weeks | IC REG LINEAR 3V 150MA 4XDFN
1578 | Adafruit Industries LLC | 1528-1841-ND |  |  | Bulk | Active | 1 | 7.95 | $7.95 | 2606 | Not Available | BATTERY LITHIUM 3.7V 500MAH
CP2104-F03-GMR | Silicon Labs | 336-4146-1-ND |  |  | Cut Tape (CT) | Not For New Designs | 1 | 1.65 | $1.65 | 656 | Not Available | IC SGL USB-TO-UART BRIDGE 24QFN
BAT60JFILM | STMicroelectronics | 497-3707-1-ND |  |  | Cut Tape (CT) | Active | 2 | 0.29 | $0.58 | 527 | 15 Weeks | DIODE SCHOTTKY 10V 3A SOD323
PRO-OB-440 | Proant AB | 1532-1001-1-ND |  |  | Cut Tape (CT) | Active | 1 | 0.74 | $0.74 | 975 | 6 Weeks | RF ANT 2.4GHZ STAMPED MET SLD
RC0805FR-07100KL | Yageo | 311-100KCRCT-ND |  |  | Cut Tape (CT) | Active | 5 | 0.1 | $0.50 | 5167130 | 24 Weeks | RES SMD 100K OHM 1% 1/8W 0805
RC0805FR-0710KL | Yageo | 311-10.0KCRCT-ND |  |  | Cut Tape (CT) | Active | 5 | 0.1 | $0.50 | 23565495 | 24 Weeks | RES SMD 10K OHM 1% 1/8W 0805
ERJ-6ENF4423V | Panasonic Electronic Components | P442KCCT-ND |  |  | Cut Tape (CT) | Active | 5 | 0.1 | $0.50 | 75688 | 16 Weeks | RES SMD 442K OHM 1% 1/8W 0805
ERA-6AEB164V | Panasonic Electronic Components | P160KDACT-ND |  |  | Cut Tape (CT) | Active | 5 | 0.36 | $1.80 | 18881 | 12 Weeks | RES 160K OHM 0.1% 1/8W 0805
MUN5214DW1T1G | ON Semiconductor | MUN5214DW1T1GOSCT-ND |  |  | Cut Tape (CT) | Active | 2 | 0.23 | $0.46 | 19679 | 8 Weeks | TRANS 2NPN PREBIAS 0.25W SOT363
S2B-PH-SM4-TB(LF)(SN) | JST Sales America Inc. | 455-1749-1-ND |  |  | Cut Tape (CT) | Active | 1 | 0.58 | $0.58 | 58270 | 16 Weeks | CONN HEADER SMD R/A 2POS 2MM
NTK3139PT1G | ON Semiconductor | NTK3139PT1GOSCT-ND |  |  | Cut Tape (CT) | Active | 2 | 0.35 | $0.70 | 22248 | 10 Weeks | MOSFET P-CH 20V 0.66A SOT-723
HVC0805T2504JET | Ohmite | HVC0805T2504JETCT-ND |  |  | Cut Tape (CT) | Active | 5 | 1.88 | $9.40 | 0 | 16 Weeks | RES SMD 2.5M OHM 5% 1/8W 0805
CRG0805F150K | TE Connectivity Passive Product | A126340CT-ND |  |  | Cut Tape (CT) | Active | 5 | 0.1 | $0.50 | 26800 | 16 Weeks | RES SMD 150K OHM 1% 1/8W 0805