## Sheet1
Manufacturer Part Number | Manufacturer | Digi-Key Part Number | Packaging | Quantity | Unit Price | Extended Price | Description | Hyperlink
ESP32-PICO-D4 | Espressif Systems | 1904-1029-1-ND | Cut Tape (CT) | 1 | 4.5 | $4.50 | RX TXRX MOD WIFI SURFACE MOUNT | Link
AD8497ARMZ-R7 | Analog Devices Inc. | AD8497ARMZ-R7CT-ND | Cut Tape (CT) | 4 | 6.14 | $24.56 | IC THERMOCOUPLE A W/COMP 8MSOP | Link
LM324AMX/NOPB | Texas Instruments | LM324AMX/NOPBCT-ND | Cut Tape (CT) | 1 | 1.02 | $1.02 | IC OPAMP GP 4 CIRCUIT 14SOIC | Link
C2012X7T2E104K125AE | TDK Corporation | 445-8883-1-ND | Cut Tape (CT) | 15 | 0.239 | $3.58 | CAP CER 0.1UF 250V X7T 0805 | Link
C0805C103K1RACTU | KEMET | 399-1159-1-ND | Cut Tape (CT) | 5 | 0.1 | $0.50 | CAP CER 10000PF 100V X7R 0805 | Link
RL1220S-101-F | Susumu | 408-1403-1-ND | Cut Tape (CT) | 10 | 0.318 | $3.18 | RES SMD 100 OHM 1% 1/3W 0805 | Link
MCU08050D1004BP100 | Vishay Beyschlag | 749-1876-1-ND | Cut Tape (CT) | 5 | 0.58 | $2.90 | RES SMD 1M OHM 0.1% 1/8W 0805 | Link
ED555/2DS | On Shore Technology Inc. | ED1514-ND | Box | 4 | 1.06 | $4.24 | TERM BLK 2POS SIDE ENT 3.5MM PCB | Link
C0805C106J8RACAUTO | KEMET | 399-15693-1-ND | Cut Tape (CT) | 1 | 0.83 | $0.83 | CAP CER 10UF 10V X7R 0805 | Link
CC0805BRNPO9BNR75 | Yageo | 311-4135-1-ND | Cut Tape (CT) | 1 | 0.3 | $0.30 | CAP CER 0.75PF 50V NPO 0805 | Link
CC0805BRNPO9BN1R5 | Yageo | 311-4126-1-ND | Cut Tape (CT) | 1 | 0.19 | $0.19 | CAP CER 1.5PF 50V NPO 0805 | Link
C0805C105K4RACTU | KEMET | 399-1284-1-ND | Cut Tape (CT) | 2 | 0.15 | $0.30 | CAP CER 1UF 16V X7R 0805 | Link
0805CS-7N5EKTS | Delta Electronics/Components | 2035-1315-1-ND | Cut Tape (CT) | 2 | 0.25 | $0.50 | CHIP INDUCTOR 7.5NH10% 600MA 0.1 | Link
NCP170AMX300TCG | ON Semiconductor | NCP170AMX300TCGOSCT-ND | Cut Tape (CT) | 1 | 0.47 | $0.47 | IC REG LINEAR 3V 150MA 4XDFN | Link
1578 | Adafruit Industries LLC | 1528-1841-ND | Bulk | 1 | 7.95 | $7.95 | BATTERY LITHIUM 3.7V 500MAH | Link
PRO-OB-440 | Proant AB | 1532-1001-1-ND | Cut Tape (CT) | 1 | 0.74 | $0.74 | RF ANT 2.4GHZ STAMPED MET SLD | Link
RC0805FR-0710KL | Yageo | 311-10.0KCRCT-ND | Cut Tape (CT) | 5 | 0.1 | $0.50 | RES SMD 10K OHM 1% 1/8W 0805 | Link
S2B-PH-SM4-TB(LF)(SN) | JST Sales America Inc. | 455-1749-1-ND | Cut Tape (CT) | 1 | 0.58 | $0.58 | CONN HEADER SMD R/A 2POS 2MM | Link
HVC0805T2504JET | Ohmite | HVC0805T2504JETCT-ND | Cut Tape (CT) | 5 | 1.88 | $9.40 | RES SMD 2.5M OHM 5% 1/8W 0805 | Link
CRG0805F150K | TE Connectivity Passive Product | A126340CT-ND | Cut Tape (CT) | 5 | 0.1 | $0.50 | RES SMD 150K OHM 1% 1/8W 0805 | Link
C0805C103K1RAC7210 | KEMET | 399-17617-2-ND | Tape & Reel (TR) | 8 | 0.1 | 0.8 | CAP CER SMD 0805 .01UF 100V X7R | Link
RC0805FR-0710KL | Yageo | 311-10.0KCRTR-ND | Tape & Reel (TR) | 2 | 0.1 | 0.2 | RES SMD 10K OHM 1% 1/8W 0805 | Link
MLL1200S | TE Connectivity ALCOSWITCH Switches | 450-1577-ND | Bulk | 1 | 2.54 | $2.54 | SWITCH SLIDE SPDT 300MA 4V | Link
MBT3904DW1T1G | ON Semiconductor | MBT3904DW1T1GOSTR-ND | Tape & Reel (TR) | 1 | 0.19 | 0.19 | TRANS 2NPN 40V 0.2A SC88 | Link
D01-9923246 | Harwin Inc. | 952-2521-ND | Bulk | 1 | 5.23 | $5.23 | CONN SIL HDR MALE PIN 32POS TIN | Link
3309 | Adafruit Industries LLC | 1528-1800-ND | Bulk | 1 | 5.95 | $5.95 | CP2104 FRIEND USB TO SERIAL BRD | Link
1904 | Adafruit Industries LLC | N/A |  | 1 | 6.95 | 6.95 | Adafruit Micro-Lipo Charger for LiPo/LiIon Batt w/MicroUSB Jack | Link